## Hydrogen ISA
			Byte 2					Byte 2
			15	14	13	12	11	10	9	8	7	6	5	4	3	2	1	0
Instruction	15	15	7	6	5	4	3	2	1	0	7	6	5	4	3	2	1	0	Information
#	Mnemonic	Description	Opcode					Operands					Halt	Set flags	Reg WB	Mem WB	r0 interact	Arithmetic	Immediate
0	FUNC	Misc functions	0	0	0	0	0	Function					No	No	No	No	No	No	No
1	CTRL	System control commands	0	0	0	0	1	Command			Immediate					No	No	Yes	No	Varies	No	No
2	IN	Read data from I/O Port	0	0	0	1	0	Destination			Address					No	No	Yes	No	No	No	Yes
3	OUT	Send data to I/O Port	0	0	0	1	1	Source			Address					No	No	No	No	No	No	Yes
4	JMP	NEAR jump or PAGE jump	0	0	1	0	0	Location					Yes	No	No	No	No	No	Yes
5	BRA	Conditional jump to offset	0	0	1	0	1	Condition			T	I	Page local addr / ptr					No	No	No	No	No	No	Varies
6	CAL	Store address, then jump	0	0	1	1	0	Location					No	No	No	No	No	No	Yes
7	CRETS	Conditional return, skip offset	0	0	1	1	1	Condition			Type		Offset					No	No	No	No	No	No	No
8	BLIT	Bit blit / logical combine	0	1	0	0	0	Dest ptr.			Source ptr.			Type		Operation			No	No	No	Yes	Varies	No	No
9	BIT	Bit manipulation	0	1	0	0	1	Destination			Source			Op		Index			No	Varies	Yes	No	No	No	No
10	POP	Pop data from stack	0	1	0	1	0	Destination			Type		Offset					Varies	No	Yes	No	No	No	Yes
11	PSH	Push data to stack	0	1	0	1	1	Source			Type		Offset					Varies	No	No	Yes	No	No	Yes
12	MLD	Load data from RAM	0	1	1	0	0	Destination			Address					Varies	No	Yes	No	No	No	Yes
13	MST	Store data to RAM	0	1	1	0	1	Source			Address					Varies	No	No	Yes	No	No	Yes
14	MLX	Load data from RAM via pointer	0	1	1	1	0	Destination			Pointer			Offset		Condition			Varies	No	Yes	No	No	No	Yes
15	MSX	Store data to RAM via pointer	0	1	1	1	1	Source			Pointer			Offset		Condition			Varies	No	No	Yes	No	No	Yes
16	LIM	Load immediate to register	1	0	0	0	0	Destination			Immediate					No	No	Yes	No	Varies	No	Yes
17	CMOV	Move value to register	1	0	0	0	1	Destination			Source			Type		Condition			No	No	Yes	No	Varies	No	No
18	ADDI	Add immediate to register	1	0	0	1	0	Src & Dest			Immediate					No	Yes	Yes	No	No	ALU	Yes
19	ANDI	AND immediate to register	1	0	0	1	1	Src & Dest			Immediate					No	Yes	Yes	No	No	ALU	Yes
20	ORI	OR immediate to register	1	0	1	0	0	Src & Dest			Immediate					No	Yes	Yes	No	No	ALU	Yes
21	XORI	XOR immediate to register	1	0	1	0	1	Src & Dest			Immediate					No	Yes	Yes	No	No	ALU	Yes
22	CMPI	Compare immediate with register	1	0	1	1	0	Source			Immediate					No	Yes	No	No	No	ALU	Yes
23	TSTI	Test immediate with register	1	0	1	1	1	Source			Immediate					No	Yes	No	No	No	ALU	Yes
24	ADD	Add register to register	1	1	0	0	0	Destination			Source A			Type		Source B			No	Yes	Yes	No	No	ALU	No
25	SUB	Subtract register from register	1	1	0	0	1	Destination			Source A			Type		Source B			No	Yes	Yes	No	No	ALU	No
26	BITW	AND, OR, XOR, IMPLIES	1	1	0	1	0	Destination			Source A			Type		Source B			No	Yes	Yes	No	No	ALU	No
27	BNTW	NAND, NOR, XNOR, NIMPLIES	1	1	0	1	1	Destination			Source A			Type		Source B			No	Yes	Yes	No	No	ALU	No
28	BSH	Barrel shift register by register	1	1	1	0	0	Destination			Source A			Type		Source B			No	Yes	Yes	No	No	BSU	No
29	BSHI	Barrel shift register by immediate	1	1	1	0	1	Destination			Source A			Type		Immediate			No	Yes	Yes	No	No	BSU	Yes
30	MDO	Multiply, divide and modulus	1	1	1	1	0	Destination			Source A			Type		Source B			Yes	Yes	Yes	No	No	CMU	No
31	BTC	Square root and bit counting	1	1	1	1	1	Destination			Source A			Type		Immediate			Yes	Yes	Yes	No	No	CMU	Yes

## Register map
Processor Registers
Bit	7		6		5		4		3		2		1		0
Status	SIGN		ZERO		OVERFLOW		AUX_CARRY		reserved		PARITY		reserved		CARRY
Control	KERNEL		reserved		HALT		reserved		reserved		reserved		PAGE JUMP		ALT COND

Reserved Interrupts				Timer word
63	RESET			7	Pending
62	PANIC			6	IRQ enable
61	INVALID_OP			5
60	DIV_BY_ZERO			4
59	MEM_FAULT			3	Prescale 1
58	STACK_FAULT			2	Prescale 0
57	TRAP			1	Periodic
56	TIMER			0	Enable